## lkp_project
lookup_set_name | setting_key | setting_value | comment
repair_thresholds | age_gt | 15 | Age threshold for 'repair' treatment
repair_thresholds | cond_gt | 50 | Condition threshold for 'repair' treatment
repair_thresholds | cond_lte | 90 | Condition threshold for 'repair' treatment
replace_thresholds | age_gt | 5 | Age threshold for 'replace' treatment
replace_thresholds | cond_gt | 90 | Condition threshold for 'replace' treatment
repair_thresholds | cond_factor | 0.5 | Condition is multiplied by this after a 'repair'
replace_thresholds | cond_after | 10 | Condition an element is left in after a 'replace'
maintenance_thresholds | cond_gt | 50 | Condition above which routine maintenance is triggered

## lkp_unit_rates
lookup_set_name | setting_key | setting_value | comment
unit_rates | repair | 1 | Dummy rate since rate depends on material type
unit_rates | replace | 1 | Dummy rate since rate depends on material type
unit_rates | RMaint | 1 | Dummy rate since rate depends on material type

## lkp_rates
lookup_set_name | setting_key | setting_value | comment
deterioration_rates | metal | 2 | Condition points added per year
deterioration_rates | plastic | 5 | Condition points added per year
deterioration_rates | concrete | 1.5 | Condition points added per year
deterioration_rates | cast-iron | 2.2 | Condition points added per year
deterioration_rates | titanium | 0.5 | Condition points added per year
replacement_rates | metal | 60 | Replacement cost per square metre
replacement_rates | plastic | 30 | Replacement cost per square metre
replacement_rates | concrete | 90 | Replacement cost per square metre
replacement_rates | cast-iron | 75 | Replacement cost per square metre
replacement_rates | titanium | 120 | Replacement cost per square metre
rate_factors | repair_fraction | 0.33333 | A repair costs this fraction of a replacement