## meta
Setting | Value
main_dll | FixtureModel.dll
main_class | FixtureModel
model_name | FixtureModel

## input_headers
category | column_name | data_type | example | comment
general | element_name | text | A1 | Unique identifier for the element. Carried through to the outputs.
general | age | number | 8 | Age of the element in years, at the start of the run.
general | cond_rating | number | 19.1 | Condition rating: 0 = good, 100 = poor. Deteriorates upward.
general | material | text | metal | One of: metal, plastic, concrete, cast-iron, titanium. Drives deterioration rate and unit rate.
general | area_sqm | number | 38.24 | Element area in square metres. Used as the treatment quantity.

## parameters
parameter_name | data_type | minimum | maximum | decimals | comment
par_age | number | 0 | 100 | 1 | Age of the element in years.
par_cond_rating | number | 0 | 1500 | 4 | Condition rating: 0 = good, 100 = poor.
par_obj | number | 0 | 1500 | 4 | Objective value the optimiser ranks candidate treatments by.

## treatments
treatment_name | category | budget_category | description | comments
repair | repair | repair | Repair the element | Cost = area_sqm x the per-material repair rate. Triggered in the treatments trigger.
replace | replace | replace | Replace the element | Cost = area_sqm x the per-material replacement rate. Triggered in the treatments trigger.
RMaint | replace |  | Routine maintenance | budget_category must name a column in the client's inputs/budgets.xlsx. That file carries only 'repair' and 'replace', so maintenance is charged to 'replace'. Add a 'maintenance' column there first if you want it charged separately.

## network_functions
input_parameter | function_type | output_parameter | comment